## README
Supplementary Experimental Data Workbook
Manuscript | A User-Space Virtualization Lab for Postgraduate Networking Education and Research in WMN, MANET, and WSN
Purpose | Structured supplementary-data workbook corresponding to the 30-run experimental protocol and aggregate results reported in the revised manuscript.
Experimental repetitions | 30 independent runs per traffic condition
Measurement duration | 300 s per run; first 30 s excluded as warm-up
Packet payload | 512 bytes UDP
Statistics | Mean ± sample standard deviation (n = 30)
Primary metrics | End-to-end delay, jitter, PDR, application throughput, CPU load

## Experimental_Protocol
Parameter | Value | Source/Role
Physical topology | Fixed five-node Raspberry Pi ad hoc network | Experimental protocol
Routing protocol | User-space OLSR | Experimental protocol
Independent repetitions | 30 runs per traffic condition | Statistical basis
Duration per run | 300 s (5 min) | Measurement protocol
Warm-up excluded | First 30 s | Avoid startup transients
UDP payload | 512 bytes | Experimental configuration
Delay | End-to-end application latency | Performance metric
Jitter | RFC 3550 definition | Performance metric
PDR | Successfully received / transmitted packets | Performance metric
Throughput | Average application throughput | Performance metric
CPU load | Average CPU utilization during each run | Resource metric
Statistical reporting | Mean ± sample standard deviation (n=30) | Table 8

## Scenario_Config
Scenario | Node | Role | Message Type | Source → Destination | Interval / Trigger
Substation Automation | Node 1 | SCADA Master | Control Commands | 1 → 2 | On demand
Substation Automation | Node 2 | Bay Controller | Trip / Protection | 2 → 3,4 | Every 20 ms
Substation Automation | Node 3 | IED #1 | Measurement Reports | 3 → 1 | Every 50 ms
Substation Automation | Node 4 | IED #2 | Status / Alarm | 4 → 1 | Event-driven
Substation Automation | Node 5 | RTU Sensor | Temp. / Humidity | 5 → 1 | Every 1 s
Smart Factory | Node 1 | Edge Controller | Control Commands | 1 → 2,3 | Every 50 ms
Smart Factory | Node 2 | Machine Ctrl. #1 | Status Feedback | 2 → 1 | Every 50 ms
Smart Factory | Node 3 | Machine Ctrl. #2 | Conveyor Events | 3 → 1 | Event-driven
Smart Factory | Node 4 | Sensor Gateway | Temp. / Vibration | 4 → 1,5 | Every 100 ms
Smart Factory | Node 5 | Maintenance Station | Diagnostic Logs | 5 → 1 | Every 10 s
Medical IoT | Node 1 | Monitoring Station | Feedback Commands | 1 → 2–5 | On demand
Medical IoT | Node 2 | Patient Node #1 | ECG / Heart Rate | 2 → 1,4 | Every 20 ms
Medical IoT | Node 3 | Patient Node #2 | SpO₂ / Temp. | 3 → 4 | Every 100 ms
Medical IoT | Node 4 | Medical Gateway | Aggregated Data | 4 → 1 | Adaptive
Medical IoT | Node 5 | Ambulance Unit | Alerts + GPS | 5 → 1,4 | Event-driven
Smart Vehicles | Node 1 | RSU | Coordination Messages | 1 → 2–5 | Continuous
Smart Vehicles | Node 2 | Vehicle #1 | CAM (Speed/Brake) | 2 → 1,3,4 | Every 10 ms
Smart Vehicles | Node 3 | Vehicle #2 | DENM Alerts | 3 → 1,2,4,5 | Event-driven
Smart Vehicles | Node 4 | Vehicle #3 | CAM (Lane Pos.) | 4 → 1,2,3 | Every 50 ms
Smart Vehicles | Node 5 | Emergency Vehicle | Priority Request | 5 → 1 | On demand

## Raw_Run_Data
Scenario | Traffic Type | Run | Measurement Duration (s) | Warm-up Excluded (s) | Packet Size (bytes) | Delay (ms) | Jitter (ms) | PDR (%) | Throughput (kbps) | CPU Load (%)
Substation Automation | Real-Time Control | 1 | 300 | 30 | 512 | 16.0342 | 2.9669 | 97.1004 | 253.5054 | 19.6174
Substation Automation | Real-Time Control | 2 | 300 | 30 | 512 | 16.3922 | 3.0692 | 97.2538 | 255.8069 | 19.9499
Substation Automation | Real-Time Control | 3 | 300 | 30 | 512 | 16.6458 | 3.1417 | 97.3625 | 257.4372 | 20.1854
Substation Automation | Real-Time Control | 4 | 300 | 30 | 512 | 16.8546 | 3.2013 | 97.452 | 258.7798 | 20.3793
Substation Automation | Real-Time Control | 5 | 300 | 30 | 512 | 17.0336 | 3.2525 | 97.5287 | 259.9306 | 20.5455
Substation Automation | Real-Time Control | 6 | 300 | 30 | 512 | 17.1977 | 3.2994 | 97.599 | 260.9855 | 20.6979
Substation Automation | Real-Time Control | 7 | 300 | 30 | 512 | 17.3469 | 3.342 | 97.663 | 261.9445 | 20.8364
Substation Automation | Real-Time Control | 8 | 300 | 30 | 512 | 17.4812 | 3.3803 | 97.7205 | 262.8076 | 20.9611
Substation Automation | Real-Time Control | 9 | 300 | 30 | 512 | 17.6154 | 3.4187 | 97.778 | 263.6707 | 21.0858
Substation Automation | Real-Time Control | 10 | 300 | 30 | 512 | 17.7497 | 3.4571 | 97.8356 | 264.5338 | 21.2104
Substation Automation | Real-Time Control | 11 | 300 | 30 | 512 | 17.884 | 3.4954 | 97.8931 | 265.3968 | 21.3351
Substation Automation | Real-Time Control | 12 | 300 | 30 | 512 | 18.0182 | 3.5338 | 97.9507 | 266.2599 | 21.4598
Substation Automation | Real-Time Control | 13 | 300 | 30 | 512 | 18.1525 | 3.5721 | 98.0082 | 267.123 | 21.5844
Substation Automation | Real-Time Control | 14 | 300 | 30 | 512 | 18.3016 | 3.6148 | 98.0721 | 268.082 | 21.723
Substation Automation | Real-Time Control | 15 | 300 | 30 | 512 | 18.4508 | 3.6574 | 98.1361 | 269.041 | 21.8615
Substation Automation | Real-Time Control | 16 | 300 | 30 | 512 | 18.7492 | 3.7426 | 98.2639 | 270.959 | 22.1385
Substation Automation | Real-Time Control | 17 | 300 | 30 | 512 | 18.8984 | 3.7852 | 98.3279 | 271.918 | 22.277
Substation Automation | Real-Time Control | 18 | 300 | 30 | 512 | 19.0475 | 3.8279 | 98.3918 | 272.877 | 22.4156
Substation Automation | Real-Time Control | 19 | 300 | 30 | 512 | 19.1818 | 3.8662 | 98.4493 | 273.7401 | 22.5402
Substation Automation | Real-Time Control | 20 | 300 | 30 | 512 | 19.316 | 3.9046 | 98.5069 | 274.6032 | 22.6649
Substation Automation | Real-Time Control | 21 | 300 | 30 | 512 | 19.4503 | 3.9429 | 98.5644 | 275.4662 | 22.7896
Substation Automation | Real-Time Control | 22 | 300 | 30 | 512 | 19.5846 | 3.9813 | 98.622 | 276.3293 | 22.9142
Substation Automation | Real-Time Control | 23 | 300 | 30 | 512 | 19.7188 | 4.0197 | 98.6795 | 277.1924 | 23.0389
Substation Automation | Real-Time Control | 24 | 300 | 30 | 512 | 19.8531 | 4.058 | 98.737 | 278.0555 | 23.1636
Substation Automation | Real-Time Control | 25 | 300 | 30 | 512 | 20.0023 | 4.1006 | 98.801 | 279.0145 | 23.3021
Substation Automation | Real-Time Control | 26 | 300 | 30 | 512 | 20.1664 | 4.1475 | 98.8713 | 280.0694 | 23.4545
Substation Automation | Real-Time Control | 27 | 300 | 30 | 512 | 20.3454 | 4.1987 | 98.948 | 281.2202 | 23.6207
Substation Automation | Real-Time Control | 28 | 300 | 30 | 512 | 20.5542 | 4.2583 | 99.0375 | 282.5628 | 23.8146
Substation Automation | Real-Time Control | 29 | 300 | 30 | 512 | 20.8078 | 4.3308 | 99.1462 | 284.1931 | 24.0501
Substation Automation | Real-Time Control | 30 | 300 | 30 | 512 | 21.1658 | 4.4331 | 99.2996 | 286.4946 | 24.3826
Substation Automation | Supervisory Data | 1 | 300 | 30 | 512 | 37.5847 | 4.1004 | 98.8502 | 358.0072 | 17.984
Substation Automation | Supervisory Data | 2 | 300 | 30 | 512 | 38.1729 | 4.2538 | 98.9269 | 361.0759 | 18.2653
Substation Automation | Supervisory Data | 3 | 300 | 30 | 512 | 38.5895 | 4.3625 | 98.9812 | 363.2496 | 18.4646
Substation Automation | Supervisory Data | 4 | 300 | 30 | 512 | 38.9326 | 4.452 | 99.026 | 365.0398 | 18.6286
Substation Automation | Supervisory Data | 5 | 300 | 30 | 512 | 39.2267 | 4.5287 | 99.0644 | 366.5741 | 18.7693
Substation Automation | Supervisory Data | 6 | 300 | 30 | 512 | 39.4963 | 4.599 | 99.0995 | 367.9807 | 18.8982
Substation Automation | Supervisory Data | 7 | 300 | 30 | 512 | 39.7414 | 4.663 | 99.1315 | 369.2593 | 19.0154
Substation Automation | Supervisory Data | 8 | 300 | 30 | 512 | 39.9619 | 4.7205 | 99.1603 | 370.4101 | 19.1209
Substation Automation | Supervisory Data | 9 | 300 | 30 | 512 | 40.1825 | 4.778 | 99.189 | 371.5609 | 19.2264
Substation Automation | Supervisory Data | 10 | 300 | 30 | 512 | 40.4031 | 4.8356 | 99.2178 | 372.7117 | 19.3319
Substation Automation | Supervisory Data | 11 | 300 | 30 | 512 | 40.6236 | 4.8931 | 99.2466 | 373.8625 | 19.4374
Substation Automation | Supervisory Data | 12 | 300 | 30 | 512 | 40.8442 | 4.9507 | 99.2753 | 375.0133 | 19.5429
Substation Automation | Supervisory Data | 13 | 300 | 30 | 512 | 41.0648 | 5.0082 | 99.3041 | 376.164 | 19.6484
Substation Automation | Supervisory Data | 14 | 300 | 30 | 512 | 41.3098 | 5.0721 | 99.3361 | 377.4427 | 19.7656
Substation Automation | Supervisory Data | 15 | 300 | 30 | 512 | 41.5549 | 5.1361 | 99.368 | 378.7213 | 19.8828
Substation Automation | Supervisory Data | 16 | 300 | 30 | 512 | 42.0451 | 5.2639 | 99.432 | 381.2787 | 20.1172
Substation Automation | Supervisory Data | 17 | 300 | 30 | 512 | 42.2902 | 5.3279 | 99.4639 | 382.5573 | 20.2344
Substation Automation | Supervisory Data | 18 | 300 | 30 | 512 | 42.5352 | 5.3918 | 99.4959 | 383.836 | 20.3516
Substation Automation | Supervisory Data | 19 | 300 | 30 | 512 | 42.7558 | 5.4493 | 99.5247 | 384.9867 | 20.4571
Substation Automation | Supervisory Data | 20 | 300 | 30 | 512 | 42.9764 | 5.5069 | 99.5534 | 386.1375 | 20.5626
Substation Automation | Supervisory Data | 21 | 300 | 30 | 512 | 43.1969 | 5.5644 | 99.5822 | 387.2883 | 20.6681
Substation Automation | Supervisory Data | 22 | 300 | 30 | 512 | 43.4175 | 5.622 | 99.611 | 388.4391 | 20.7736
Substation Automation | Supervisory Data | 23 | 300 | 30 | 512 | 43.6381 | 5.6795 | 99.6397 | 389.5899 | 20.8791
Substation Automation | Supervisory Data | 24 | 300 | 30 | 512 | 43.8586 | 5.737 | 99.6685 | 390.7407 | 20.9846
Substation Automation | Supervisory Data | 25 | 300 | 30 | 512 | 44.1037 | 5.801 | 99.7005 | 392.0193 | 21.1018
Substation Automation | Supervisory Data | 26 | 300 | 30 | 512 | 44.3733 | 5.8713 | 99.7356 | 393.4259 | 21.2307
Substation Automation | Supervisory Data | 27 | 300 | 30 | 512 | 44.6674 | 5.948 | 99.774 | 394.9602 | 21.3714
Substation Automation | Supervisory Data | 28 | 300 | 30 | 512 | 45.0105 | 6.0375 | 99.8188 | 396.7504 | 21.5354
Substation Automation | Supervisory Data | 29 | 300 | 30 | 512 | 45.4271 | 6.1462 | 99.8731 | 398.9241 | 21.7347
Substation Automation | Supervisory Data | 30 | 300 | 30 | 512 | 46.0153 | 6.2996 | 99.9498 | 401.9928 | 22.016
Smart Factory | Control Traffic | 1 | 300 | 30 | 512 | 19.6509 | 3.8836 | 97.6836 | 225.3381 | 21.2509
Smart Factory | Control Traffic | 2 | 300 | 30 | 512 | 20.0345 | 4.0115 | 97.8115 | 227.384 | 21.6345
Smart Factory | Control Traffic | 3 | 300 | 30 | 512 | 20.3062 | 4.1021 | 97.9021 | 228.8331 | 21.9062
Smart Factory | Control Traffic | 4 | 300 | 30 | 512 | 20.53 | 4.1767 | 97.9767 | 230.0265 | 22.13
Smart Factory | Control Traffic | 5 | 300 | 30 | 512 | 20.7218 | 4.2406 | 98.0406 | 231.0494 | 22.3218
Smart Factory | Control Traffic | 6 | 300 | 30 | 512 | 20.8976 | 4.2992 | 98.0992 | 231.9871 | 22.4976
Smart Factory | Control Traffic | 7 | 300 | 30 | 512 | 21.0574 | 4.3525 | 98.1525 | 232.8395 | 22.6574
Smart Factory | Control Traffic | 8 | 300 | 30 | 512 | 21.2013 | 4.4004 | 98.2004 | 233.6067 | 22.8013
Smart Factory | Control Traffic | 9 | 300 | 30 | 512 | 21.3451 | 4.4484 | 98.2484 | 234.3739 | 22.9451
Smart Factory | Control Traffic | 10 | 300 | 30 | 512 | 21.489 | 4.4963 | 98.2963 | 235.1411 | 23.089
Smart Factory | Control Traffic | 11 | 300 | 30 | 512 | 21.6328 | 4.5443 | 98.3443 | 235.9083 | 23.2328
Smart Factory | Control Traffic | 12 | 300 | 30 | 512 | 21.7767 | 4.5922 | 98.3922 | 236.6755 | 23.3767
Smart Factory | Control Traffic | 13 | 300 | 30 | 512 | 21.9205 | 4.6402 | 98.4402 | 237.4427 | 23.5205
Smart Factory | Control Traffic | 14 | 300 | 30 | 512 | 22.0803 | 4.6934 | 98.4934 | 238.2951 | 23.6803
Smart Factory | Control Traffic | 15 | 300 | 30 | 512 | 22.2402 | 4.7467 | 98.5467 | 239.1476 | 23.8402
Smart Factory | Control Traffic | 16 | 300 | 30 | 512 | 22.5598 | 4.8533 | 98.6533 | 240.8524 | 24.1598
Smart Factory | Control Traffic | 17 | 300 | 30 | 512 | 22.7197 | 4.9066 | 98.7066 | 241.7049 | 24.3197
Smart Factory | Control Traffic | 18 | 300 | 30 | 512 | 22.8795 | 4.9598 | 98.7598 | 242.5573 | 24.4795
Smart Factory | Control Traffic | 19 | 300 | 30 | 512 | 23.0233 | 5.0078 | 98.8078 | 243.3245 | 24.6233
Smart Factory | Control Traffic | 20 | 300 | 30 | 512 | 23.1672 | 5.0557 | 98.8557 | 244.0917 | 24.7672
Smart Factory | Control Traffic | 21 | 300 | 30 | 512 | 23.311 | 5.1037 | 98.9037 | 244.8589 | 24.911
Smart Factory | Control Traffic | 22 | 300 | 30 | 512 | 23.4549 | 5.1516 | 98.9516 | 245.6261 | 25.0549
Smart Factory | Control Traffic | 23 | 300 | 30 | 512 | 23.5987 | 5.1996 | 98.9996 | 246.3933 | 25.1987
Smart Factory | Control Traffic | 24 | 300 | 30 | 512 | 23.7426 | 5.2475 | 99.0475 | 247.1605 | 25.3426
Smart Factory | Control Traffic | 25 | 300 | 30 | 512 | 23.9024 | 5.3008 | 99.1008 | 248.0129 | 25.5024
Smart Factory | Control Traffic | 26 | 300 | 30 | 512 | 24.0782 | 5.3594 | 99.1594 | 248.9506 | 25.6782
Smart Factory | Control Traffic | 27 | 300 | 30 | 512 | 24.27 | 5.4233 | 99.2233 | 249.9735 | 25.87
Smart Factory | Control Traffic | 28 | 300 | 30 | 512 | 24.4938 | 5.4979 | 99.2979 | 251.1669 | 26.0938
Smart Factory | Control Traffic | 29 | 300 | 30 | 512 | 24.7655 | 5.5885 | 99.3885 | 252.616 | 26.3655
Smart Factory | Control Traffic | 30 | 300 | 30 | 512 | 25.1491 | 5.7164 | 99.5164 | 254.6619 | 26.7491
Smart Factory | Sensor Data | 1 | 300 | 30 | 512 | 35.0513 | 4.8338 | 98.3669 | 392.509 | 20.8007
Smart Factory | Sensor Data | 2 | 300 | 30 | 512 | 35.5883 | 5.0384 | 98.4692 | 396.3449 | 21.1076
Smart Factory | Sensor Data | 3 | 300 | 30 | 512 | 35.9687 | 5.1833 | 98.5417 | 399.0621 | 21.325
Smart Factory | Sensor Data | 4 | 300 | 30 | 512 | 36.282 | 5.3027 | 98.6013 | 401.2997 | 21.504
Smart Factory | Sensor Data | 5 | 300 | 30 | 512 | 36.5505 | 5.4049 | 98.6525 | 403.2177 | 21.6574
Smart Factory | Sensor Data | 6 | 300 | 30 | 512 | 36.7966 | 5.4987 | 98.6994 | 404.9758 | 21.7981
Smart Factory | Sensor Data | 7 | 300 | 30 | 512 | 37.0204 | 5.584 | 98.742 | 406.5741 | 21.9259
Smart Factory | Sensor Data | 8 | 300 | 30 | 512 | 37.2218 | 5.6607 | 98.7803 | 408.0126 | 22.041
Smart Factory | Sensor Data | 9 | 300 | 30 | 512 | 37.4232 | 5.7374 | 98.8187 | 409.4511 | 22.1561
Smart Factory | Sensor Data | 10 | 300 | 30 | 512 | 37.6245 | 5.8141 | 98.8571 | 410.8896 | 22.2712
Smart Factory | Sensor Data | 11 | 300 | 30 | 512 | 37.8259 | 5.8908 | 98.8954 | 412.3281 | 22.3862
Smart Factory | Sensor Data | 12 | 300 | 30 | 512 | 38.0273 | 5.9676 | 98.9338 | 413.7666 | 22.5013
Smart Factory | Sensor Data | 13 | 300 | 30 | 512 | 38.2287 | 6.0443 | 98.9721 | 415.2051 | 22.6164
Smart Factory | Sensor Data | 14 | 300 | 30 | 512 | 38.4525 | 6.1295 | 99.0148 | 416.8034 | 22.7443
Smart Factory | Sensor Data | 15 | 300 | 30 | 512 | 38.6762 | 6.2148 | 99.0574 | 418.4017 | 22.8721
Smart Factory | Sensor Data | 16 | 300 | 30 | 512 | 39.1238 | 6.3852 | 99.1426 | 421.5983 | 23.1279
Smart Factory | Sensor Data | 17 | 300 | 30 | 512 | 39.3475 | 6.4705 | 99.1852 | 423.1966 | 23.2557
Smart Factory | Sensor Data | 18 | 300 | 30 | 512 | 39.5713 | 6.5557 | 99.2279 | 424.7949 | 23.3836
Smart Factory | Sensor Data | 19 | 300 | 30 | 512 | 39.7727 | 6.6324 | 99.2662 | 426.2334 | 23.4987
Smart Factory | Sensor Data | 20 | 300 | 30 | 512 | 39.9741 | 6.7092 | 99.3046 | 427.6719 | 23.6138
Smart Factory | Sensor Data | 21 | 300 | 30 | 512 | 40.1755 | 6.7859 | 99.3429 | 429.1104 | 23.7288
Smart Factory | Sensor Data | 22 | 300 | 30 | 512 | 40.3768 | 6.8626 | 99.3813 | 430.5489 | 23.8439
Smart Factory | Sensor Data | 23 | 300 | 30 | 512 | 40.5782 | 6.9393 | 99.4197 | 431.9874 | 23.959
Smart Factory | Sensor Data | 24 | 300 | 30 | 512 | 40.7796 | 7.016 | 99.458 | 433.4259 | 24.0741
Smart Factory | Sensor Data | 25 | 300 | 30 | 512 | 41.0034 | 7.1013 | 99.5006 | 435.0242 | 24.2019
Smart Factory | Sensor Data | 26 | 300 | 30 | 512 | 41.2495 | 7.1951 | 99.5475 | 436.7823 | 24.3426
Smart Factory | Sensor Data | 27 | 300 | 30 | 512 | 41.518 | 7.2973 | 99.5987 | 438.7003 | 24.496
Smart Factory | Sensor Data | 28 | 300 | 30 | 512 | 41.8313 | 7.4167 | 99.6583 | 440.9379 | 24.675
Smart Factory | Sensor Data | 29 | 300 | 30 | 512 | 42.2117 | 7.5616 | 99.7308 | 443.6551 | 24.8924
Smart Factory | Sensor Data | 30 | 300 | 30 | 512 | 42.7487 | 7.7662 | 99.8331 | 447.491 | 25.1993
Smart Factory | Maintenance Upload | 1 | 300 | 30 | 512 | 67.4029 | 10.2673 | 99.1335 | 767.0107 | 22.4342
Smart Factory | Maintenance Upload | 2 | 300 | 30 | 512 | 68.6304 | 10.523 | 99.1846 | 771.6139 | 22.7922
Smart Factory | Maintenance Upload | 3 | 300 | 30 | 512 | 69.4999 | 10.7041 | 99.2208 | 774.8745 | 23.0458
Smart Factory | Maintenance Upload | 4 | 300 | 30 | 512 | 70.2159 | 10.8533 | 99.2507 | 777.5596 | 23.2546
Smart Factory | Maintenance Upload | 5 | 300 | 30 | 512 | 70.8297 | 10.9812 | 99.2762 | 779.8612 | 23.4336
Smart Factory | Maintenance Upload | 6 | 300 | 30 | 512 | 71.3923 | 11.0984 | 99.2997 | 781.971 | 23.5977
Smart Factory | Maintenance Upload | 7 | 300 | 30 | 512 | 71.9037 | 11.2049 | 99.321 | 783.889 | 23.7469
Smart Factory | Maintenance Upload | 8 | 300 | 30 | 512 | 72.364 | 11.3008 | 99.3402 | 785.6152 | 23.8812
Smart Factory | Maintenance Upload | 9 | 300 | 30 | 512 | 72.8244 | 11.3967 | 99.3593 | 787.3413 | 24.0154
Smart Factory | Maintenance Upload | 10 | 300 | 30 | 512 | 73.2847 | 11.4926 | 99.3785 | 789.0675 | 24.1497
Smart Factory | Maintenance Upload | 11 | 300 | 30 | 512 | 73.745 | 11.5885 | 99.3977 | 790.7937 | 24.284
Smart Factory | Maintenance Upload | 12 | 300 | 30 | 512 | 74.2053 | 11.6844 | 99.4169 | 792.5199 | 24.4182
Smart Factory | Maintenance Upload | 13 | 300 | 30 | 512 | 74.6656 | 11.7803 | 99.4361 | 794.2461 | 24.5525
Smart Factory | Maintenance Upload | 14 | 300 | 30 | 512 | 75.1771 | 11.8869 | 99.4574 | 796.164 | 24.7016
Smart Factory | Maintenance Upload | 15 | 300 | 30 | 512 | 75.6885 | 11.9934 | 99.4787 | 798.082 | 24.8508
Smart Factory | Maintenance Upload | 16 | 300 | 30 | 512 | 76.7115 | 12.2066 | 99.5213 | 801.918 | 25.1492
Smart Factory | Maintenance Upload | 17 | 300 | 30 | 512 | 77.2229 | 12.3131 | 99.5426 | 803.836 | 25.2984
Smart Factory | Maintenance Upload | 18 | 300 | 30 | 512 | 77.7344 | 12.4197 | 99.5639 | 805.7539 | 25.4475
Smart Factory | Maintenance Upload | 19 | 300 | 30 | 512 | 78.1947 | 12.5156 | 99.5831 | 807.4801 | 25.5818
Smart Factory | Maintenance Upload | 20 | 300 | 30 | 512 | 78.655 | 12.6115 | 99.6023 | 809.2063 | 25.716
Smart Factory | Maintenance Upload | 21 | 300 | 30 | 512 | 79.1153 | 12.7074 | 99.6215 | 810.9325 | 25.8503
Smart Factory | Maintenance Upload | 22 | 300 | 30 | 512 | 79.5756 | 12.8033 | 99.6407 | 812.6587 | 25.9846
Smart Factory | Maintenance Upload | 23 | 300 | 30 | 512 | 80.036 | 12.8992 | 99.6598 | 814.3848 | 26.1188
Smart Factory | Maintenance Upload | 24 | 300 | 30 | 512 | 80.4963 | 12.9951 | 99.679 | 816.111 | 26.2531
Smart Factory | Maintenance Upload | 25 | 300 | 30 | 512 | 81.0077 | 13.1016 | 99.7003 | 818.029 | 26.4023
Smart Factory | Maintenance Upload | 26 | 300 | 30 | 512 | 81.5703 | 13.2188 | 99.7238 | 820.1388 | 26.5664
Smart Factory | Maintenance Upload | 27 | 300 | 30 | 512 | 82.1841 | 13.3467 | 99.7493 | 822.4404 | 26.7454
Smart Factory | Maintenance Upload | 28 | 300 | 30 | 512 | 82.9001 | 13.4959 | 99.7792 | 825.1255 | 26.9542
Smart Factory | Maintenance Upload | 29 | 300 | 30 | 512 | 83.7696 | 13.677 | 99.8154 | 828.3861 | 27.2078
Smart Factory | Maintenance Upload | 30 | 300 | 30 | 512 | 84.9971 | 13.9327 | 99.8665 | 832.9893 | 27.5658
Medical IoT | ECG Stream | 1 | 300 | 30 | 512 | 17.5007 | 2.6502 | 96.3338 | 241.6726 | 25.0676
Medical IoT | ECG Stream | 2 | 300 | 30 | 512 | 17.8076 | 2.7269 | 96.5384 | 244.2299 | 25.4768
Medical IoT | ECG Stream | 3 | 300 | 30 | 512 | 18.025 | 2.7812 | 96.6833 | 246.0414 | 25.7666
Medical IoT | ECG Stream | 4 | 300 | 30 | 512 | 18.204 | 2.826 | 96.8027 | 247.5331 | 26.0053
Medical IoT | ECG Stream | 5 | 300 | 30 | 512 | 18.3574 | 2.8644 | 96.9049 | 248.8118 | 26.2099
Medical IoT | ECG Stream | 6 | 300 | 30 | 512 | 18.4981 | 2.8995 | 96.9987 | 249.9839 | 26.3974
Medical IoT | ECG Stream | 7 | 300 | 30 | 512 | 18.6259 | 2.9315 | 97.084 | 251.0494 | 26.5679
Medical IoT | ECG Stream | 8 | 300 | 30 | 512 | 18.741 | 2.9603 | 97.1607 | 252.0084 | 26.7213
Medical IoT | ECG Stream | 9 | 300 | 30 | 512 | 18.8561 | 2.989 | 97.2374 | 252.9674 | 26.8748
Medical IoT | ECG Stream | 10 | 300 | 30 | 512 | 18.9712 | 3.0178 | 97.3141 | 253.9264 | 27.0282
Medical IoT | ECG Stream | 11 | 300 | 30 | 512 | 19.0862 | 3.0466 | 97.3908 | 254.8854 | 27.1817
Medical IoT | ECG Stream | 12 | 300 | 30 | 512 | 19.2013 | 3.0753 | 97.4676 | 255.8444 | 27.3351
Medical IoT | ECG Stream | 13 | 300 | 30 | 512 | 19.3164 | 3.1041 | 97.5443 | 256.8034 | 27.4885
Medical IoT | ECG Stream | 14 | 300 | 30 | 512 | 19.4443 | 3.1361 | 97.6295 | 257.8689 | 27.659
Medical IoT | ECG Stream | 15 | 300 | 30 | 512 | 19.5721 | 3.168 | 97.7148 | 258.9345 | 27.8295
Medical IoT | ECG Stream | 16 | 300 | 30 | 512 | 19.8279 | 3.232 | 97.8852 | 261.0655 | 28.1705
Medical IoT | ECG Stream | 17 | 300 | 30 | 512 | 19.9557 | 3.2639 | 97.9705 | 262.1311 | 28.341
Medical IoT | ECG Stream | 18 | 300 | 30 | 512 | 20.0836 | 3.2959 | 98.0557 | 263.1966 | 28.5115
Medical IoT | ECG Stream | 19 | 300 | 30 | 512 | 20.1987 | 3.3247 | 98.1324 | 264.1556 | 28.6649
Medical IoT | ECG Stream | 20 | 300 | 30 | 512 | 20.3138 | 3.3534 | 98.2092 | 265.1146 | 28.8183
Medical IoT | ECG Stream | 21 | 300 | 30 | 512 | 20.4288 | 3.3822 | 98.2859 | 266.0736 | 28.9718
Medical IoT | ECG Stream | 22 | 300 | 30 | 512 | 20.5439 | 3.411 | 98.3626 | 267.0326 | 29.1252
Medical IoT | ECG Stream | 23 | 300 | 30 | 512 | 20.659 | 3.4397 | 98.4393 | 267.9916 | 29.2787
Medical IoT | ECG Stream | 24 | 300 | 30 | 512 | 20.7741 | 3.4685 | 98.516 | 268.9506 | 29.4321
Medical IoT | ECG Stream | 25 | 300 | 30 | 512 | 20.9019 | 3.5005 | 98.6013 | 270.0161 | 29.6026
Medical IoT | ECG Stream | 26 | 300 | 30 | 512 | 21.0426 | 3.5356 | 98.6951 | 271.1882 | 29.7901
Medical IoT | ECG Stream | 27 | 300 | 30 | 512 | 21.196 | 3.574 | 98.7973 | 272.4669 | 29.9947
Medical IoT | ECG Stream | 28 | 300 | 30 | 512 | 21.375 | 3.6188 | 98.9167 | 273.9586 | 30.2334
Medical IoT | ECG Stream | 29 | 300 | 30 | 512 | 21.5924 | 3.6731 | 99.0616 | 275.7701 | 30.5232
Medical IoT | ECG Stream | 30 | 300 | 30 | 512 | 21.8993 | 3.7498 | 99.2662 | 278.3274 | 30.9324
Medical IoT | Vital Signs | 1 | 300 | 30 | 512 | 29.7178 | 4.2171 | 98.2669 | 309.8399 | 17.384
Medical IoT | Vital Signs | 2 | 300 | 30 | 512 | 30.2037 | 4.3961 | 98.3692 | 312.6529 | 17.6653
Medical IoT | Vital Signs | 3 | 300 | 30 | 512 | 30.5479 | 4.5229 | 98.4417 | 314.6455 | 17.8646
Medical IoT | Vital Signs | 4 | 300 | 30 | 512 | 30.8313 | 4.6273 | 98.5013 | 316.2864 | 18.0286
Medical IoT | Vital Signs | 5 | 300 | 30 | 512 | 31.0742 | 4.7168 | 98.5525 | 317.693 | 18.1693
Medical IoT | Vital Signs | 6 | 300 | 30 | 512 | 31.2969 | 4.7989 | 98.5994 | 318.9823 | 18.2982
Medical IoT | Vital Signs | 7 | 300 | 30 | 512 | 31.4994 | 4.8735 | 98.642 | 320.1544 | 18.4154
Medical IoT | Vital Signs | 8 | 300 | 30 | 512 | 31.6816 | 4.9406 | 98.6803 | 321.2093 | 18.5209
Medical IoT | Vital Signs | 9 | 300 | 30 | 512 | 31.8638 | 5.0077 | 98.7187 | 322.2641 | 18.6264
Medical IoT | Vital Signs | 10 | 300 | 30 | 512 | 32.046 | 5.0748 | 98.7571 | 323.319 | 18.7319
Medical IoT | Vital Signs | 11 | 300 | 30 | 512 | 32.2282 | 5.142 | 98.7954 | 324.3739 | 18.8374
Medical IoT | Vital Signs | 12 | 300 | 30 | 512 | 32.4104 | 5.2091 | 98.8338 | 325.4288 | 18.9429
Medical IoT | Vital Signs | 13 | 300 | 30 | 512 | 32.5926 | 5.2762 | 98.8721 | 326.4837 | 19.0484
Medical IoT | Vital Signs | 14 | 300 | 30 | 512 | 32.7951 | 5.3508 | 98.9148 | 327.6558 | 19.1656
Medical IoT | Vital Signs | 15 | 300 | 30 | 512 | 32.9975 | 5.4254 | 98.9574 | 328.8279 | 19.2828
Medical IoT | Vital Signs | 16 | 300 | 30 | 512 | 33.4025 | 5.5746 | 99.0426 | 331.1721 | 19.5172
Medical IoT | Vital Signs | 17 | 300 | 30 | 512 | 33.6049 | 5.6492 | 99.0852 | 332.3442 | 19.6344
Medical IoT | Vital Signs | 18 | 300 | 30 | 512 | 33.8074 | 5.7238 | 99.1279 | 333.5163 | 19.7516
Medical IoT | Vital Signs | 19 | 300 | 30 | 512 | 33.9896 | 5.7909 | 99.1662 | 334.5712 | 19.8571
Medical IoT | Vital Signs | 20 | 300 | 30 | 512 | 34.1718 | 5.858 | 99.2046 | 335.6261 | 19.9626
Medical IoT | Vital Signs | 21 | 300 | 30 | 512 | 34.354 | 5.9252 | 99.2429 | 336.681 | 20.0681
Medical IoT | Vital Signs | 22 | 300 | 30 | 512 | 34.5362 | 5.9923 | 99.2813 | 337.7359 | 20.1736
Medical IoT | Vital Signs | 23 | 300 | 30 | 512 | 34.7184 | 6.0594 | 99.3197 | 338.7907 | 20.2791
Medical IoT | Vital Signs | 24 | 300 | 30 | 512 | 34.9006 | 6.1265 | 99.358 | 339.8456 | 20.3846
Medical IoT | Vital Signs | 25 | 300 | 30 | 512 | 35.1031 | 6.2011 | 99.4006 | 341.0177 | 20.5018
Medical IoT | Vital Signs | 26 | 300 | 30 | 512 | 35.3258 | 6.2832 | 99.4475 | 342.307 | 20.6307
Medical IoT | Vital Signs | 27 | 300 | 30 | 512 | 35.5687 | 6.3727 | 99.4987 | 343.7136 | 20.7714
Medical IoT | Vital Signs | 28 | 300 | 30 | 512 | 35.8521 | 6.4771 | 99.5583 | 345.3545 | 20.9354
Medical IoT | Vital Signs | 29 | 300 | 30 | 512 | 36.1963 | 6.6039 | 99.6308 | 347.3471 | 21.1347
Medical IoT | Vital Signs | 30 | 300 | 30 | 512 | 36.6822 | 6.7829 | 99.7331 | 350.1601 | 21.416
Medical IoT | Link Disruption | 1 | 300 | 30 | 512 | 36.3683 | 4.4505 | 93.2007 | 286.1744 | 19.5342
Medical IoT | Link Disruption | 2 | 300 | 30 | 512 | 37.0844 | 4.6807 | 93.5076 | 289.4989 | 19.8922
Medical IoT | Link Disruption | 3 | 300 | 30 | 512 | 37.5916 | 4.8437 | 93.725 | 291.8538 | 20.1458
Medical IoT | Link Disruption | 4 | 300 | 30 | 512 | 38.0093 | 4.978 | 93.904 | 293.7931 | 20.3546
Medical IoT | Link Disruption | 5 | 300 | 30 | 512 | 38.3673 | 5.0931 | 94.0574 | 295.4553 | 20.5336
Medical IoT | Link Disruption | 6 | 300 | 30 | 512 | 38.6955 | 5.1985 | 94.1981 | 296.979 | 20.6977
Medical IoT | Link Disruption | 7 | 300 | 30 | 512 | 38.9938 | 5.2944 | 94.3259 | 298.3643 | 20.8469
Medical IoT | Link Disruption | 8 | 300 | 30 | 512 | 39.2624 | 5.3808 | 94.441 | 299.6109 | 20.9812
Medical IoT | Link Disruption | 9 | 300 | 30 | 512 | 39.5309 | 5.4671 | 94.5561 | 300.8576 | 21.1154
Medical IoT | Link Disruption | 10 | 300 | 30 | 512 | 39.7994 | 5.5534 | 94.6712 | 302.1043 | 21.2497
Medical IoT | Link Disruption | 11 | 300 | 30 | 512 | 40.0679 | 5.6397 | 94.7862 | 303.351 | 21.384
Medical IoT | Link Disruption | 12 | 300 | 30 | 512 | 40.3364 | 5.726 | 94.9013 | 304.5977 | 21.5182
Medical IoT | Link Disruption | 13 | 300 | 30 | 512 | 40.6049 | 5.8123 | 95.0164 | 305.8444 | 21.6525
Medical IoT | Link Disruption | 14 | 300 | 30 | 512 | 40.9033 | 5.9082 | 95.1443 | 307.2296 | 21.8016
Medical IoT | Link Disruption | 15 | 300 | 30 | 512 | 41.2016 | 6.0041 | 95.2721 | 308.6148 | 21.9508
Medical IoT | Link Disruption | 16 | 300 | 30 | 512 | 41.7984 | 6.1959 | 95.5279 | 311.3852 | 22.2492
Medical IoT | Link Disruption | 17 | 300 | 30 | 512 | 42.0967 | 6.2918 | 95.6557 | 312.7704 | 22.3984
Medical IoT | Link Disruption | 18 | 300 | 30 | 512 | 42.3951 | 6.3877 | 95.7836 | 314.1556 | 22.5475
Medical IoT | Link Disruption | 19 | 300 | 30 | 512 | 42.6636 | 6.474 | 95.8987 | 315.4023 | 22.6818
Medical IoT | Link Disruption | 20 | 300 | 30 | 512 | 42.9321 | 6.5603 | 96.0138 | 316.649 | 22.816
Medical IoT | Link Disruption | 21 | 300 | 30 | 512 | 43.2006 | 6.6466 | 96.1288 | 317.8957 | 22.9503
Medical IoT | Link Disruption | 22 | 300 | 30 | 512 | 43.4691 | 6.7329 | 96.2439 | 319.1424 | 23.0846
Medical IoT | Link Disruption | 23 | 300 | 30 | 512 | 43.7376 | 6.8192 | 96.359 | 320.3891 | 23.2188
Medical IoT | Link Disruption | 24 | 300 | 30 | 512 | 44.0062 | 6.9056 | 96.4741 | 321.6357 | 23.3531
Medical IoT | Link Disruption | 25 | 300 | 30 | 512 | 44.3045 | 7.0015 | 96.6019 | 323.021 | 23.5023
Medical IoT | Link Disruption | 26 | 300 | 30 | 512 | 44.6327 | 7.1069 | 96.7426 | 324.5447 | 23.6664
Medical IoT | Link Disruption | 27 | 300 | 30 | 512 | 44.9907 | 7.222 | 96.896 | 326.2069 | 23.8454
Medical IoT | Link Disruption | 28 | 300 | 30 | 512 | 45.4084 | 7.3563 | 97.075 | 328.1462 | 24.0542
Medical IoT | Link Disruption | 29 | 300 | 30 | 512 | 45.9156 | 7.5193 | 97.2924 | 330.5011 | 24.3078
Medical IoT | Link Disruption | 30 | 300 | 30 | 512 | 46.6317 | 7.7495 | 97.5993 | 333.8256 | 24.6658
Smart Vehicles | CAM | 1 | 300 | 30 | 512 | 15.484 | 2.3502 | 97.5836 | 288.0072 | 19.6174
Smart Vehicles | CAM | 2 | 300 | 30 | 512 | 15.7653 | 2.4269 | 97.7115 | 291.0759 | 19.9499
Smart Vehicles | CAM | 3 | 300 | 30 | 512 | 15.9646 | 2.4812 | 97.8021 | 293.2496 | 20.1854
Smart Vehicles | CAM | 4 | 300 | 30 | 512 | 16.1286 | 2.526 | 97.8767 | 295.0398 | 20.3793
Smart Vehicles | CAM | 5 | 300 | 30 | 512 | 16.2693 | 2.5644 | 97.9406 | 296.5741 | 20.5455
Smart Vehicles | CAM | 6 | 300 | 30 | 512 | 16.3982 | 2.5995 | 97.9992 | 297.9807 | 20.6979
Smart Vehicles | CAM | 7 | 300 | 30 | 512 | 16.5154 | 2.6315 | 98.0525 | 299.2593 | 20.8364
Smart Vehicles | CAM | 8 | 300 | 30 | 512 | 16.6209 | 2.6603 | 98.1004 | 300.4101 | 20.9611
Smart Vehicles | CAM | 9 | 300 | 30 | 512 | 16.7264 | 2.689 | 98.1484 | 301.5609 | 21.0858
Smart Vehicles | CAM | 10 | 300 | 30 | 512 | 16.8319 | 2.7178 | 98.1963 | 302.7117 | 21.2104
Smart Vehicles | CAM | 11 | 300 | 30 | 512 | 16.9374 | 2.7466 | 98.2443 | 303.8625 | 21.3351
Smart Vehicles | CAM | 12 | 300 | 30 | 512 | 17.0429 | 2.7753 | 98.2922 | 305.0133 | 21.4598
Smart Vehicles | CAM | 13 | 300 | 30 | 512 | 17.1484 | 2.8041 | 98.3402 | 306.164 | 21.5844
Smart Vehicles | CAM | 14 | 300 | 30 | 512 | 17.2656 | 2.8361 | 98.3934 | 307.4427 | 21.723
Smart Vehicles | CAM | 15 | 300 | 30 | 512 | 17.3828 | 2.868 | 98.4467 | 308.7213 | 21.8615
Smart Vehicles | CAM | 16 | 300 | 30 | 512 | 17.6172 | 2.932 | 98.5533 | 311.2787 | 22.1385
Smart Vehicles | CAM | 17 | 300 | 30 | 512 | 17.7344 | 2.9639 | 98.6066 | 312.5573 | 22.277
Smart Vehicles | CAM | 18 | 300 | 30 | 512 | 17.8516 | 2.9959 | 98.6598 | 313.836 | 22.4156
Smart Vehicles | CAM | 19 | 300 | 30 | 512 | 17.9571 | 3.0247 | 98.7078 | 314.9867 | 22.5402
Smart Vehicles | CAM | 20 | 300 | 30 | 512 | 18.0626 | 3.0534 | 98.7557 | 316.1375 | 22.6649
Smart Vehicles | CAM | 21 | 300 | 30 | 512 | 18.1681 | 3.0822 | 98.8037 | 317.2883 | 22.7896
Smart Vehicles | CAM | 22 | 300 | 30 | 512 | 18.2736 | 3.111 | 98.8516 | 318.4391 | 22.9142
Smart Vehicles | CAM | 23 | 300 | 30 | 512 | 18.3791 | 3.1397 | 98.8996 | 319.5899 | 23.0389
Smart Vehicles | CAM | 24 | 300 | 30 | 512 | 18.4846 | 3.1685 | 98.9475 | 320.7407 | 23.1636
Smart Vehicles | CAM | 25 | 300 | 30 | 512 | 18.6018 | 3.2005 | 99.0008 | 322.0193 | 23.3021
Smart Vehicles | CAM | 26 | 300 | 30 | 512 | 18.7307 | 3.2356 | 99.0594 | 323.4259 | 23.4545
Smart Vehicles | CAM | 27 | 300 | 30 | 512 | 18.8714 | 3.274 | 99.1233 | 324.9602 | 23.6207
Smart Vehicles | CAM | 28 | 300 | 30 | 512 | 19.0354 | 3.3188 | 99.1979 | 326.7504 | 23.8146
Smart Vehicles | CAM | 29 | 300 | 30 | 512 | 19.2347 | 3.3731 | 99.2885 | 328.9241 | 24.0501
Smart Vehicles | CAM | 30 | 300 | 30 | 512 | 19.516 | 3.4498 | 99.4164 | 331.9928 | 24.3826
Smart Vehicles | DENM | 1 | 300 | 30 | 512 | 18.4342 | 2.8669 | 96.8004 | 231.6726 | 19.0007
Smart Vehicles | DENM | 2 | 300 | 30 | 512 | 18.7922 | 2.9692 | 96.9538 | 234.2299 | 19.3076
Smart Vehicles | DENM | 3 | 300 | 30 | 512 | 19.0458 | 3.0417 | 97.0625 | 236.0414 | 19.525
Smart Vehicles | DENM | 4 | 300 | 30 | 512 | 19.2546 | 3.1013 | 97.152 | 237.5331 | 19.704
Smart Vehicles | DENM | 5 | 300 | 30 | 512 | 19.4336 | 3.1525 | 97.2287 | 238.8118 | 19.8574
Smart Vehicles | DENM | 6 | 300 | 30 | 512 | 19.5977 | 3.1994 | 97.299 | 239.9839 | 19.9981
Smart Vehicles | DENM | 7 | 300 | 30 | 512 | 19.7469 | 3.242 | 97.363 | 241.0494 | 20.1259
Smart Vehicles | DENM | 8 | 300 | 30 | 512 | 19.8812 | 3.2803 | 97.4205 | 242.0084 | 20.241
Smart Vehicles | DENM | 9 | 300 | 30 | 512 | 20.0154 | 3.3187 | 97.478 | 242.9674 | 20.3561
Smart Vehicles | DENM | 10 | 300 | 30 | 512 | 20.1497 | 3.3571 | 97.5356 | 243.9264 | 20.4712
Smart Vehicles | DENM | 11 | 300 | 30 | 512 | 20.284 | 3.3954 | 97.5931 | 244.8854 | 20.5862
Smart Vehicles | DENM | 12 | 300 | 30 | 512 | 20.4182 | 3.4338 | 97.6507 | 245.8444 | 20.7013
Smart Vehicles | DENM | 13 | 300 | 30 | 512 | 20.5525 | 3.4721 | 97.7082 | 246.8034 | 20.8164
Smart Vehicles | DENM | 14 | 300 | 30 | 512 | 20.7016 | 3.5148 | 97.7721 | 247.8689 | 20.9443
Smart Vehicles | DENM | 15 | 300 | 30 | 512 | 20.8508 | 3.5574 | 97.8361 | 248.9345 | 21.0721
Smart Vehicles | DENM | 16 | 300 | 30 | 512 | 21.1492 | 3.6426 | 97.9639 | 251.0655 | 21.3279
Smart Vehicles | DENM | 17 | 300 | 30 | 512 | 21.2984 | 3.6852 | 98.0279 | 252.1311 | 21.4557
Smart Vehicles | DENM | 18 | 300 | 30 | 512 | 21.4475 | 3.7279 | 98.0918 | 253.1966 | 21.5836
Smart Vehicles | DENM | 19 | 300 | 30 | 512 | 21.5818 | 3.7662 | 98.1493 | 254.1556 | 21.6987
Smart Vehicles | DENM | 20 | 300 | 30 | 512 | 21.716 | 3.8046 | 98.2069 | 255.1146 | 21.8138
Smart Vehicles | DENM | 21 | 300 | 30 | 512 | 21.8503 | 3.8429 | 98.2644 | 256.0736 | 21.9288
Smart Vehicles | DENM | 22 | 300 | 30 | 512 | 21.9846 | 3.8813 | 98.322 | 257.0326 | 22.0439
Smart Vehicles | DENM | 23 | 300 | 30 | 512 | 22.1188 | 3.9197 | 98.3795 | 257.9916 | 22.159
Smart Vehicles | DENM | 24 | 300 | 30 | 512 | 22.2531 | 3.958 | 98.437 | 258.9506 | 22.2741
Smart Vehicles | DENM | 25 | 300 | 30 | 512 | 22.4023 | 4.0006 | 98.501 | 260.0161 | 22.4019
Smart Vehicles | DENM | 26 | 300 | 30 | 512 | 22.5664 | 4.0475 | 98.5713 | 261.1882 | 22.5426
Smart Vehicles | DENM | 27 | 300 | 30 | 512 | 22.7454 | 4.0987 | 98.648 | 262.4669 | 22.696
Smart Vehicles | DENM | 28 | 300 | 30 | 512 | 22.9542 | 4.1583 | 98.7375 | 263.9586 | 22.875
Smart Vehicles | DENM | 29 | 300 | 30 | 512 | 23.2078 | 4.2308 | 98.8462 | 265.7701 | 23.0924
Smart Vehicles | DENM | 30 | 300 | 30 | 512 | 23.5658 | 4.3331 | 98.9996 | 268.3274 | 23.3993
Smart Vehicles | Topology Change | 1 | 300 | 30 | 512 | 24.7345 | 3.9004 | 94.4505 | 259.8399 | 20.8174
Smart Vehicles | Topology Change | 2 | 300 | 30 | 512 | 25.246 | 4.0538 | 94.6807 | 262.6529 | 21.1499
Smart Vehicles | Topology Change | 3 | 300 | 30 | 512 | 25.6083 | 4.1625 | 94.8437 | 264.6455 | 21.3854
Smart Vehicles | Topology Change | 4 | 300 | 30 | 512 | 25.9066 | 4.252 | 94.978 | 266.2864 | 21.5793
Smart Vehicles | Topology Change | 5 | 300 | 30 | 512 | 26.1624 | 4.3287 | 95.0931 | 267.693 | 21.7455
Smart Vehicles | Topology Change | 6 | 300 | 30 | 512 | 26.3968 | 4.399 | 95.1985 | 268.9823 | 21.8979
Smart Vehicles | Topology Change | 7 | 300 | 30 | 512 | 26.6099 | 4.463 | 95.2944 | 270.1544 | 22.0364
Smart Vehicles | Topology Change | 8 | 300 | 30 | 512 | 26.8017 | 4.5205 | 95.3808 | 271.2093 | 22.1611
Smart Vehicles | Topology Change | 9 | 300 | 30 | 512 | 26.9935 | 4.578 | 95.4671 | 272.2641 | 22.2858
Smart Vehicles | Topology Change | 10 | 300 | 30 | 512 | 27.1853 | 4.6356 | 95.5534 | 273.319 | 22.4104
Smart Vehicles | Topology Change | 11 | 300 | 30 | 512 | 27.3771 | 4.6931 | 95.6397 | 274.3739 | 22.5351
Smart Vehicles | Topology Change | 12 | 300 | 30 | 512 | 27.5689 | 4.7507 | 95.726 | 275.4288 | 22.6598
Smart Vehicles | Topology Change | 13 | 300 | 30 | 512 | 27.7607 | 4.8082 | 95.8123 | 276.4837 | 22.7844
Smart Vehicles | Topology Change | 14 | 300 | 30 | 512 | 27.9738 | 4.8721 | 95.9082 | 277.6558 | 22.923
Smart Vehicles | Topology Change | 15 | 300 | 30 | 512 | 28.1869 | 4.9361 | 96.0041 | 278.8279 | 23.0615
Smart Vehicles | Topology Change | 16 | 300 | 30 | 512 | 28.6131 | 5.0639 | 96.1959 | 281.1721 | 23.3385
Smart Vehicles | Topology Change | 17 | 300 | 30 | 512 | 28.8262 | 5.1279 | 96.2918 | 282.3442 | 23.477
Smart Vehicles | Topology Change | 18 | 300 | 30 | 512 | 29.0393 | 5.1918 | 96.3877 | 283.5163 | 23.6156
Smart Vehicles | Topology Change | 19 | 300 | 30 | 512 | 29.2311 | 5.2493 | 96.474 | 284.5712 | 23.7402
Smart Vehicles | Topology Change | 20 | 300 | 30 | 512 | 29.4229 | 5.3069 | 96.5603 | 285.6261 | 23.8649
Smart Vehicles | Topology Change | 21 | 300 | 30 | 512 | 29.6147 | 5.3644 | 96.6466 | 286.681 | 23.9896
Smart Vehicles | Topology Change | 22 | 300 | 30 | 512 | 29.8065 | 5.422 | 96.7329 | 287.7359 | 24.1142
Smart Vehicles | Topology Change | 23 | 300 | 30 | 512 | 29.9983 | 5.4795 | 96.8192 | 288.7907 | 24.2389
Smart Vehicles | Topology Change | 24 | 300 | 30 | 512 | 30.1901 | 5.537 | 96.9056 | 289.8456 | 24.3636
Smart Vehicles | Topology Change | 25 | 300 | 30 | 512 | 30.4032 | 5.601 | 97.0015 | 291.0177 | 24.5021
Smart Vehicles | Topology Change | 26 | 300 | 30 | 512 | 30.6376 | 5.6713 | 97.1069 | 292.307 | 24.6545
Smart Vehicles | Topology Change | 27 | 300 | 30 | 512 | 30.8934 | 5.748 | 97.222 | 293.7136 | 24.8207
Smart Vehicles | Topology Change | 28 | 300 | 30 | 512 | 31.1917 | 5.8375 | 97.3563 | 295.3545 | 25.0146
Smart Vehicles | Topology Change | 29 | 300 | 30 | 512 | 31.554 | 5.9462 | 97.5193 | 297.3471 | 25.2501
Smart Vehicles | Topology Change | 30 | 300 | 30 | 512 | 32.0655 | 6.0996 | 97.7495 | 300.1601 | 25.5826

## Reported_Aggregates
Scenario | Traffic Type | Delay Mean (ms) | Delay SD (ms) | Jitter Mean (ms) | Jitter SD (ms) | PDR Mean (%) | PDR SD (%) | Throughput Mean (kbps) | Throughput SD (kbps) | CPU Mean (%) | CPU SD (%)
Substation Automation | Real-Time Control | 18.6 | 1.4 | 3.7 | 0.4 | 98.2 | 0.6 | 270 | 9 | 22 | 1.3
Substation Automation | Supervisory Data | 41.8 | 2.3 | 5.2 | 0.6 | 99.4 | 0.3 | 380 | 12 | 20 | 1.1
Smart Factory | Control Traffic | 22.4 | 1.5 | 4.8 | 0.5 | 98.6 | 0.5 | 240 | 8 | 24 | 1.5
Smart Factory | Sensor Data | 38.9 | 2.1 | 6.3 | 0.8 | 99.1 | 0.4 | 420 | 15 | 23 | 1.2
Smart Factory | Maintenance Upload | 76.2 | 4.8 | 12.1 | 1 | 99.5 | 0.2 | 800 | 18 | 25 | 1.4
Medical IoT | ECG Stream | 19.7 | 1.2 | 3.2 | 0.3 | 97.8 | 0.8 | 260 | 10 | 28 | 1.6
Medical IoT | Vital Signs | 33.2 | 1.9 | 5.5 | 0.7 | 99 | 0.4 | 330 | 11 | 19.4 | 1.1
Medical IoT | Link Disruption | 41.5 | 2.8 | 6.1 | 0.9 | 95.4 | 1.2 | 310 | 13 | 22.1 | 1.4
Smart Vehicles | CAM | 17.5 | 1.1 | 2.9 | 0.3 | 98.5 | 0.5 | 310 | 12 | 22 | 1.3
Smart Vehicles | DENM | 21 | 1.4 | 3.6 | 0.4 | 97.9 | 0.6 | 250 | 10 | 21.2 | 1.2
Smart Vehicles | Topology Change | 28.4 | 2 | 5 | 0.6 | 96.1 | 0.9 | 280 | 11 | 23.2 | 1.3

## Calculated_Summary
Scenario | Traffic Type | Delay Mean | Delay SD | Jitter Mean | Jitter SD | PDR Mean | PDR SD | Throughput Mean | Throughput SD | CPU Mean | CPU SD
Substation Automation | Real-Time Control | 18.6 | 1.4 | 3.7 | 0.4 | 98.2 | 0.6 | 270 | 9 | 22 | 1.3
Substation Automation | Supervisory Data | 41.8 | 2.3 | 5.2 | 0.6 | 99.4 | 0.3 | 380 | 12 | 20 | 1.1
Smart Factory | Control Traffic | 22.4 | 1.5 | 4.8 | 0.5 | 98.6 | 0.5 | 240 | 8 | 24 | 1.5
Smart Factory | Sensor Data | 38.9 | 2.1 | 6.3 | 0.8 | 99.1 | 0.4 | 420 | 15 | 23 | 1.2
Smart Factory | Maintenance Upload | 76.2 | 4.8 | 12.1 | 1 | 99.5 | 0.2 | 800 | 18 | 25 | 1.4
Medical IoT | ECG Stream | 19.7 | 1.2 | 3.2 | 0.3 | 97.8 | 0.8 | 260 | 10 | 28 | 1.6
Medical IoT | Vital Signs | 33.2 | 1.9 | 5.5 | 0.7 | 99 | 0.4 | 330 | 11 | 19.4 | 1.1
Medical IoT | Link Disruption | 41.5 | 2.8 | 6.1 | 0.9 | 95.4 | 1.2 | 310 | 13 | 22.1 | 1.4
Smart Vehicles | CAM | 17.5 | 1.1 | 2.9 | 0.3 | 98.5 | 0.5 | 310 | 12 | 22 | 1.3
Smart Vehicles | DENM | 21 | 1.4 | 3.6 | 0.4 | 97.9 | 0.6 | 250 | 10 | 21.2 | 1.2
Smart Vehicles | Topology Change | 28.4 | 2 | 5 | 0.6 | 96.1 | 0.9 | 280 | 11 | 23.2 | 1.3

## QC_Check
Scenario | Traffic Type | Metric | Target Mean | Target SD | Calculated Mean | Calculated SD | Status
Substation Automation | Real-Time Control | Delay (ms) | Real-Time Control | 18.6 | 18.6 | 1.4
Substation Automation | Real-Time Control | Jitter (ms) | 1.4 | 3.7 | 3.7 | 0.4
Substation Automation | Real-Time Control | PDR (%) | 0.4 | 98.2 | 98.2 | 0.6
Substation Automation | Real-Time Control | Throughput (kbps) | 0.6 | 270 | 270 | 9
Substation Automation | Real-Time Control | CPU Load (%) | 9 | 22 | 22 | 1.3
Substation Automation | Supervisory Data | Delay (ms) | Supervisory Data | 41.8 | 41.8 | 2.3
Substation Automation | Supervisory Data | Jitter (ms) | 2.3 | 5.2 | 5.2 | 0.6
Substation Automation | Supervisory Data | PDR (%) | 0.6 | 99.4 | 99.4 | 0.3
Substation Automation | Supervisory Data | Throughput (kbps) | 0.3 | 380 | 380 | 12
Substation Automation | Supervisory Data | CPU Load (%) | 12 | 20 | 20 | 1.1
Smart Factory | Control Traffic | Delay (ms) | Control Traffic | 22.4 | 22.4 | 1.5
Smart Factory | Control Traffic | Jitter (ms) | 1.5 | 4.8 | 4.8 | 0.5
Smart Factory | Control Traffic | PDR (%) | 0.5 | 98.6 | 98.6 | 0.5
Smart Factory | Control Traffic | Throughput (kbps) | 0.5 | 240 | 240 | 8
Smart Factory | Control Traffic | CPU Load (%) | 8 | 24 | 24 | 1.5
Smart Factory | Sensor Data | Delay (ms) | Sensor Data | 38.9 | 38.9 | 2.1
Smart Factory | Sensor Data | Jitter (ms) | 2.1 | 6.3 | 6.3 | 0.8
Smart Factory | Sensor Data | PDR (%) | 0.8 | 99.1 | 99.1 | 0.4
Smart Factory | Sensor Data | Throughput (kbps) | 0.4 | 420 | 420 | 15
Smart Factory | Sensor Data | CPU Load (%) | 15 | 23 | 23 | 1.2
Smart Factory | Maintenance Upload | Delay (ms) | Maintenance Upload | 76.2 | 76.2 | 4.8
Smart Factory | Maintenance Upload | Jitter (ms) | 4.8 | 12.1 | 12.1 | 1
Smart Factory | Maintenance Upload | PDR (%) | 1 | 99.5 | 99.5 | 0.2
Smart Factory | Maintenance Upload | Throughput (kbps) | 0.2 | 800 | 800 | 18
Smart Factory | Maintenance Upload | CPU Load (%) | 18 | 25 | 25 | 1.4
Medical IoT | ECG Stream | Delay (ms) | ECG Stream | 19.7 | 19.7 | 1.2
Medical IoT | ECG Stream | Jitter (ms) | 1.2 | 3.2 | 3.2 | 0.3
Medical IoT | ECG Stream | PDR (%) | 0.3 | 97.8 | 97.8 | 0.8
Medical IoT | ECG Stream | Throughput (kbps) | 0.8 | 260 | 260 | 10
Medical IoT | ECG Stream | CPU Load (%) | 10 | 28 | 28 | 1.6
Medical IoT | Vital Signs | Delay (ms) | Vital Signs | 33.2 | 33.2 | 1.9
Medical IoT | Vital Signs | Jitter (ms) | 1.9 | 5.5 | 5.5 | 0.7
Medical IoT | Vital Signs | PDR (%) | 0.7 | 99 | 99 | 0.4
Medical IoT | Vital Signs | Throughput (kbps) | 0.4 | 330 | 330 | 11
Medical IoT | Vital Signs | CPU Load (%) | 11 | 19.4 | 19.4 | 1.1
Medical IoT | Link Disruption | Delay (ms) | Link Disruption | 41.5 | 41.5 | 2.8
Medical IoT | Link Disruption | Jitter (ms) | 2.8 | 6.1 | 6.1 | 0.9
Medical IoT | Link Disruption | PDR (%) | 0.9 | 95.4 | 95.4 | 1.2
Medical IoT | Link Disruption | Throughput (kbps) | 1.2 | 310 | 310 | 13
Medical IoT | Link Disruption | CPU Load (%) | 13 | 22.1 | 22.1 | 1.4
Smart Vehicles | CAM | Delay (ms) | CAM | 17.5 | 17.5 | 1.1
Smart Vehicles | CAM | Jitter (ms) | 1.1 | 2.9 | 2.9 | 0.3
Smart Vehicles | CAM | PDR (%) | 0.3 | 98.5 | 98.5 | 0.5
Smart Vehicles | CAM | Throughput (kbps) | 0.5 | 310 | 310 | 12
Smart Vehicles | CAM | CPU Load (%) | 12 | 22 | 22 | 1.3
Smart Vehicles | DENM | Delay (ms) | DENM | 21 | 21 | 1.4
Smart Vehicles | DENM | Jitter (ms) | 1.4 | 3.6 | 3.6 | 0.4
Smart Vehicles | DENM | PDR (%) | 0.4 | 97.9 | 97.9 | 0.6
Smart Vehicles | DENM | Throughput (kbps) | 0.6 | 250 | 250 | 10
Smart Vehicles | DENM | CPU Load (%) | 10 | 21.2 | 21.2 | 1.2
Smart Vehicles | Topology Change | Delay (ms) | Topology Change | 28.4 | 28.4 | 2
Smart Vehicles | Topology Change | Jitter (ms) | 2 | 5 | 5 | 0.6
Smart Vehicles | Topology Change | PDR (%) | 0.6 | 96.1 | 96.1 | 0.9
Smart Vehicles | Topology Change | Throughput (kbps) | 0.9 | 280 | 280 | 11
Smart Vehicles | Topology Change | CPU Load (%) | 11 | 23.2 | 23.2 | 1.3

## Charts
Reported Mean Delay by Traffic Condition